## Input Echo
CAESAR II v.15.1 Ver.15.01.00.0187
Job Name: SAMPLE CAESAR II MODEL
Licensed To: Edit name in <system>\company.txt
Input Echo
PIPE DATA
-----------------------------------------------------------------------------
-----------------------------------------------------------------------------
From 1980 To 1990 DZ= 1.333 ft.
PIPE
Dia= 16.000 in. Wall= .375 in.
GENERAL
T1= 50 F T2= 230 F P1= 75.0000 lb./sq.in. Mat= (102)A53 Grade B
E= 29,400,000 lb./sq.in. EH1= 29,511,112 lb./sq.in.
EH2= 28,650,000 lb./sq.in. EH3= 29,400,000 lb./sq.in.
EH4= 29,400,000 lb./sq.in. EH5= 29,400,000 lb./sq.in.
EH6= 29,400,000 lb./sq.in. EH7= 29,400,000 lb./sq.in.
EH8= 29,400,000 lb./sq.in. EH9= 29,400,000 lb./sq.in. v = .300
Pipe Den= .2830000 lb./cu.in. Fluid Den= .0361111 lb./cu.in.
Insul Thk= 2.500 in. Insul Den= .0040500 lb./cu.in.
RESTRAINTS
Node 1980 ANC
ALLOWABLE STRESSES
B31.1 (2024) Sc= 17,100 lb./sq.in. Sh1= 17,100 lb./sq.in.
Sh2= 17,100 lb./sq.in. Sh3= 17,100 lb./sq.in. Sh4= 17,100 lb./sq.in.
Sh5= 17,100 lb./sq.in. Sh6= 17,100 lb./sq.in. Sh7= 17,100 lb./sq.in.
Sh8= 17,100 lb./sq.in. Sh9= 17,100 lb./sq.in. Sy= 35,000 lb./sq.in.
-----------------------------------------------------------------------------
From 1990 To 2000 DZ= .844 ft.
Element Name=FLG.PR_FLG_150
RIGID Weight= 255.00 lb. Type=Flange Pair
-----------------------------------------------------------------------------
From 2000 To 2010 DZ= 3.000 ft.
RESTRAINTS
Node 2010 Y
Node 2010 X
-----------------------------------------------------------------------------
From 2010 To 2020 DZ= .125 ft.
RESTRAINTS
Node 2020 X Cnode 2021
Node 2020 Y Cnode 2021
Node 2020 Z Cnode 2021 Gap= .100 in.
Node 2020 RX Cnode 2021 Gap(deg)= .3400
Node 2020 RY Cnode 2021 Gap(deg)= .3400
Node 2020 RZ Cnode 2021
SIF's & TEE's
Node 2020 <No Type Specified> SIF(in)= 2.300 SIF(out)= 2.300
-----------------------------------------------------------------------------
From 2021 To 2030 DZ= .125 ft.
-----------------------------------------------------------------------------
From 2030 To 2040 DZ= 1.146 ft.
-----------------------------------------------------------------------------
From 2040 To 2050 DZ= 2.000 ft.
BEND at "TO" end
Radius= 24.000 in. (LONG) Bend Angle= 90.000 Angle/Node @1= 45.00 2049
-----------------------------------------------------------------------------
From 2050 To 2060 DX= -1.410 ft. DY= 1.410 ft.
-----------------------------------------------------------------------------
From 2060 To 2070 DX= -.589 ft. DY= .589 ft.
BEND at "TO" end
Radius= 24.000 in. (LONG) Bend Angle= 45.000 Angle/Node @1= 22.50 2069
-----------------------------------------------------------------------------
From 2070 To 2080 DY= .833 ft.
-----------------------------------------------------------------------------
From 2080 To 2090 DY= 7.500 ft.
-----------------------------------------------------------------------------
From 2090 To 2100 DY= 2.000 ft.
BEND at "TO" end
Radius= 24.000 in. (LONG) Bend Angle= 90.000 Angle/Node @1= 45.00 2099
-----------------------------------------------------------------------------
From 2100 To 2110 DZ= 2.000 ft.
RESTRAINTS
Node 2110 +Y
-----------------------------------------------------------------------------
From 2110 To 2120 DZ= .500 ft.
-----------------------------------------------------------------------------
From 2120 To 2130 DZ= .125 ft.
RESTRAINTS
Node 2130 X Cnode 2131
Node 2130 Y Cnode 2131
Node 2130 Z Cnode 2131
Node 2130 RX Cnode 2131
Node 2130 RY Cnode 2131
Node 2130 RZ Cnode 2131 Gap(deg)= 1.0000
SIF's & TEE's
Node 2130 <No Type Specified> SIF(in)= 2.300 SIF(out)= 2.300
-----------------------------------------------------------------------------
From 2131 To 2140 DZ= .125 ft.
-----------------------------------------------------------------------------
From 2140 To 2150 DZ= 4.750 ft.
RESTRAINTS
Node 2150 +Y
-----------------------------------------------------------------------------
From 2150 To 2160 DZ= 10.000 ft.
RESTRAINTS
Node 2160 +Y
-----------------------------------------------------------------------------
From 2160 To 2170 DZ= 5.000 ft.
-----------------------------------------------------------------------------
From 2170 To 2180 DZ= .125 ft.
RESTRAINTS
Node 2180 X Cnode 2181
Node 2180 Y Cnode 2181
Node 2180 Z Cnode 2181
Node 2180 RX Cnode 2181
Node 2180 RY Cnode 2181
Node 2180 RZ Cnode 2181 Gap(deg)= 1.0000
SIF's & TEE's
Node 2180 <No Type Specified> SIF(in)= 2.300 SIF(out)= 2.300
-----------------------------------------------------------------------------
From 2181 To 2190 DZ= .125 ft.
-----------------------------------------------------------------------------
From 2190 To 2200 DZ= 4.750 ft.
RESTRAINTS
Node 2200 +Y
-----------------------------------------------------------------------------
From 2200 To 2210 DZ= 11.000 ft.
RESTRAINTS
Node 2210 +Y
-----------------------------------------------------------------------------
From 2210 To 2220 DZ= 4.000 ft.
-----------------------------------------------------------------------------
From 2220 To 2230 DZ= .125 ft.
RESTRAINTS
Node 2230 X Cnode 2231
Node 2230 Y Cnode 2231
Node 2230 Z Cnode 2231
Node 2230 RX Cnode 2231
Node 2230 RY Cnode 2231
Node 2230 RZ Cnode 2231 Gap(deg)= 1.0000
SIF's & TEE's
Node 2230 <No Type Specified> SIF(in)= 2.300 SIF(out)= 2.300
-----------------------------------------------------------------------------
From 2231 To 2240 DZ= .125 ft.
-----------------------------------------------------------------------------
From 2240 To 2250 DZ= .500 ft.
-----------------------------------------------------------------------------
From 2250 To 2260 DZ= .833 ft.
BEND at "TO" end
Radius= 24.000 in. (LONG) Bend Angle= 45.000 Angle/Node @1= 22.50 2259
-----------------------------------------------------------------------------
From 2260 To 2270 DX= -.589 ft. DZ= .589 ft.
-----------------------------------------------------------------------------
From 2270 To 2280 DX= -3.180 ft. DZ= 3.180 ft.
RESTRAINTS
Node 2280 +Y
-----------------------------------------------------------------------------
From 2280 To 2290 DX= -.707 ft. DZ= .707 ft.
-----------------------------------------------------------------------------
From 2290 To 2300 DX= -.825 ft. DZ= .825 ft.
REDUCER
Diam2= 12.750 in. Wall2= .406 in.
-----------------------------------------------------------------------------
From 2300 To 2310 DX= -.531 ft. DZ= .531 ft.
PIPE
Dia= 12.750 in. Wall= .406 in.
Insul Thk= 2.500 in.
RESTRAINTS
PIPE DATA
Node 2310 LIM
-----------------------------------------------------------------------------
From 2310 To 2320 DX= -3.310 ft. DZ= 3.310 ft.
-----------------------------------------------------------------------------
From 2320 To 2330 DX= -.589 ft. DZ= .589 ft.
SIF's & TEE's
Node 2330 Welding Tee Srf.Node=2331
-----------------------------------------------------------------------------
From 2330 To 3000 DY= .750 ft.
PIPE
Dia= 8.625 in. Wall= .322 in.
Insul Thk= 2.500 in.
-----------------------------------------------------------------------------
From 3000 To 3010 DY= 1.000 ft.
BEND at "TO" end
Radius= 12.000 in. (LONG) Bend Angle= 90.000 Angle/Node @1= 45.00 3009
-----------------------------------------------------------------------------
From 3010 To 3020 DZ= 1.000 ft.
-----------------------------------------------------------------------------
From 3020 To 3030 DZ= .500 ft.
RESTRAINTS
Node 3030 +Y
-----------------------------------------------------------------------------
From 3030 To 3040 DZ= .125 ft.
RESTRAINTS
Node 3040 X Cnode 3041
Node 3040 Y Cnode 3041
Node 3040 Z Cnode 3041
Node 3040 RX Cnode 3041
Node 3040 RY Cnode 3041
Node 3040 RZ Cnode 3041 Gap(deg)= 1.0000
SIF's & TEE's
Node 3040 <No Type Specified> SIF(in)= 2.300 SIF(out)= 2.300
-----------------------------------------------------------------------------
From 3041 To 3050 DZ= .125 ft.
-----------------------------------------------------------------------------
From 3050 To 3060 DZ= 5.750 ft.
RESTRAINTS
Node 3060 Z
-----------------------------------------------------------------------------
From 3060 To 3070 DZ= .875 ft.
RESTRAINTS
Node 3070 +Y
Node 3070 X
-----------------------------------------------------------------------------
From 3070 To 3080 DZ= 5.000 ft.
-----------------------------------------------------------------------------
From 3080 To 3090 DZ= .677 ft.
Element Name=FLG.PR_FLG_150
RIGID Weight= 79.00 lb. Type=Flange Pair
-----------------------------------------------------------------------------
From 3090 To 3100 DZ= 1.365 ft.
EXPANSION JOINT
Axial K= 1,769 lb./in. Trans K= 2,874 lb./in.
Tors K= 1,000,000,000,000 in.lb./deg Eff Dia= 10.150 in.
-----------------------------------------------------------------------------
From 3100 To 3110 DZ= .677 ft.
Element Name=FLG.PR_FLG_150
RIGID Weight= 79.00 lb. Type=Flange Pair
-----------------------------------------------------------------------------
From 3110 To 3120 DZ= 2.542 ft.
RESTRAINTS
Node 3120 +Y
Node 3120 X
-----------------------------------------------------------------------------
From 3120 To 3130 DZ= .792 ft.
-----------------------------------------------------------------------------
From 3130 To 3140 DZ= .125 ft.
RESTRAINTS
Node 3140 X Cnode 3141
Node 3140 Y Cnode 3141
Node 3140 Z Cnode 3141
Node 3140 RX Cnode 3141
Node 3140 RY Cnode 3141
Node 3140 RZ Cnode 3141 Gap(deg)= 1.0000
SIF's & TEE's
Node 3140 <No Type Specified> SIF(in)= 2.300 SIF(out)= 2.300
-----------------------------------------------------------------------------
From 3141 To 3150 DZ= .125 ft.
-----------------------------------------------------------------------------
From 3150 To 3160 DZ= 9.000 ft.
RESTRAINTS
Node 3160 ANC
-----------------------------------------------------------------------------
From 2330 To 2340 DX= -.589 ft. DZ= .589 ft.
PIPE
Dia= 12.750 in. Wall= .406 in.
Insul Thk= 2.500 in.
-----------------------------------------------------------------------------
From 2340 To 2350 DX= -.619 ft. DZ= .619 ft.
RESTRAINTS
Node 2350 +Y
-----------------------------------------------------------------------------
From 2350 To 2360 DX= -.088 ft. DZ= .088 ft.
RESTRAINTS
Node 2360 LIM Cnode 2361
Node 2360 Guide Cnode 2361
Node 2360 Y Cnode 2361
Node 2360 RX Cnode 2361 Gap(deg)= .7070
Node 2360 RY Cnode 2361
Node 2360 RZ Cnode 2361 Gap(deg)= .7070
SIF's & TEE's
Node 2360 <No Type Specified> SIF(in)= 2.300 SIF(out)= 2.300
-----------------------------------------------------------------------------
From 2361 To 2370 DX= -.088 ft. DZ= .088 ft.
-----------------------------------------------------------------------------
From 2370 To 2380 DX= -2.540 ft. DZ= 2.540 ft.
-----------------------------------------------------------------------------
From 2380 To 2390 DX= -.538 ft. DZ= .538 ft.
Element Name=FLG.PR_FLG_150
RIGID Weight= 161.00 lb. Type=Flange Pair
-----------------------------------------------------------------------------
From 2390 To 2400 DX= -1.039 ft. DZ= 1.039 ft.
EXPANSION JOINT
Axial K= 1,370 lb./in. Trans K= 3,842 lb./in.
Tors K= 1,000,000,000,000 in.lb./deg Eff Dia= 15.197 in.
-----------------------------------------------------------------------------
From 2400 To 2410 DX= -.538 ft. DZ= .538 ft.
Element Name=FLG.PR_FLG_150
RIGID Weight= 161.00 lb. Type=Flange Pair
-----------------------------------------------------------------------------
From 2410 To 2420 DX= -2.470 ft. DZ= 2.470 ft.
RESTRAINTS
Node 2420 +Y
Node 2420 Guide
-----------------------------------------------------------------------------
From 2420 To 2430 DX= -6.440 ft. DZ= 6.440 ft.
RESTRAINTS
Node 2430 LIM
-----------------------------------------------------------------------------
From 2430 To 2440 DX= -.663 ft. DZ= .663 ft.
RESTRAINTS
Node 2440 +Y
-----------------------------------------------------------------------------
From 2440 To 2450 DX= -.088 ft. DZ= .088 ft.
RESTRAINTS
Node 2450 LIM Cnode 2451
Node 2450 Guide Cnode 2451
Node 2450 Y Cnode 2451
Node 2450 RX Cnode 2451 Gap(deg)= .7070
Node 2450 RY Cnode 2451
Node 2450 RZ Cnode 2451 Gap(deg)= .7070
SIF's & TEE's
Node 2450 <No Type Specified> SIF(in)= 2.300 SIF(out)= 2.300
-----------------------------------------------------------------------------
From 2451 To 2460 DX= -.088 ft. DZ= .088 ft.
PIPE DATA
-----------------------------------------------------------------------------
From 2460 To 2470 DX= -6.890 ft. DZ= 6.890 ft.
RESTRAINTS
Node 2470 +Y
-----------------------------------------------------------------------------
From 2470 To 2480 DX= -.088 ft. DZ= .088 ft.
RESTRAINTS
Node 2480 LIM Cnode 2481
Node 2480 Guide Cnode 2481
Node 2480 Y Cnode 2481
Node 2480 RX Cnode 2481 Gap(deg)= .7070
Node 2480 RY Cnode 2481
Node 2480 RZ Cnode 2481 Gap(deg)= .7070
SIF's & TEE's
Node 2480 <No Type Specified> SIF(in)= 2.300 SIF(out)= 2.300
-----------------------------------------------------------------------------
From 2480 To 2490 DX= -.088 ft. DZ= .088 ft.
-----------------------------------------------------------------------------
From 2490 To 2500 DX= -.825 ft. DZ= .825 ft.
-----------------------------------------------------------------------------
From 2500 To 2510 DX= -.442 ft. DZ= .442 ft.
BEND at "TO" end
Radius= 18.000 in. (LONG) Bend Angle= 45.000 Angle/Node @1= 22.50 2509
-----------------------------------------------------------------------------
From 2510 To 2520 DX= -.625 ft.
-----------------------------------------------------------------------------
From 2520 To 2530 DX= -4.250 ft.
RESTRAINTS
Node 2530 +Y
-----------------------------------------------------------------------------
From 2530 To 2540 DX= -.896 ft.
RESTRAINTS
Node 2540 Y Gap= .125 in.
Node 2540 Z Gap= .125 in.
-----------------------------------------------------------------------------
From 2540 To 2550 DX= -4.292 ft.
-----------------------------------------------------------------------------
From 2550 To 2560 DX= -.125 ft.
RESTRAINTS
Node 2560 X Cnode 2561
Node 2560 Y Cnode 2561
Node 2560 Z Cnode 2561
Node 2560 RX Cnode 2561 Gap(deg)= 1.0000
Node 2560 RY Cnode 2561
Node 2560 RZ Cnode 2561
SIF's & TEE's
Node 2560 <No Type Specified> SIF(in)= 2.300 SIF(out)= 2.300
-----------------------------------------------------------------------------
From 2561 To 2570 DX= -.125 ft.
-----------------------------------------------------------------------------
From 2570 To 2580 DX= -5.083 ft.
RESTRAINTS
Node 2580 +Y
-----------------------------------------------------------------------------
From 2580 To 2590 DX= -8.146 ft.
RESTRAINTS
Node 2590 Y Gap= .125 in.
Node 2590 Z Gap= .125 in.
-----------------------------------------------------------------------------
From 2590 To 2600 DX= -1.854 ft.
RESTRAINTS
Node 2600 +Y
-----------------------------------------------------------------------------
From 2600 To 2610 DX= -4.667 ft.
-----------------------------------------------------------------------------
From 2610 To 2620 DX= -.125 ft.
RESTRAINTS
Node 2620 X Cnode 2621
Node 2620 Y Cnode 2621
Node 2620 Z Cnode 2621
Node 2620 RX Cnode 2621 Gap(deg)= 1.0000
Node 2620 RY Cnode 2621 Gap(deg)= .0000
Node 2620 RZ Cnode 2621
SIF's & TEE's
Node 2620 <No Type Specified> SIF(in)= 2.300 SIF(out)= 2.300
-----------------------------------------------------------------------------
From 2621 To 2630 DX= -.125 ft.
-----------------------------------------------------------------------------
From 2630 To 2640 DX= -.875 ft.
RESTRAINTS
Node 2640 +Y
-----------------------------------------------------------------------------
From 2640 To 2650 DX= -1.500 ft.
BEND at "TO" end
Radius= 18.000 in. (LONG) Bend Angle= 90.000 Angle/Node @1= 45.00 2649
-----------------------------------------------------------------------------
From 2650 To 2651 DY= -1.500 ft.
-----------------------------------------------------------------------------
From 2651 To 2652 DY= -.833 ft.
SIF's & TEE's
Node 2652 Welding Tee Srf.Node=2653
-----------------------------------------------------------------------------
From 2652 To 2840 DY= -.833 ft.
-----------------------------------------------------------------------------
From 2840 To 2850 DY= -1.500 ft.
BEND at "TO" end
Radius= 18.000 in. (LONG) Bend Angle= 90.000 Angle/Node @1= 45.00 2849
-----------------------------------------------------------------------------
From 2850 To 2860 DZ= -1.500 ft.
-----------------------------------------------------------------------------
From 2860 To 2870 DZ= -2.333 ft.
RESTRAINTS
Node 2870 +Y
-----------------------------------------------------------------------------
From 2870 To 2880 DZ= -3.917 ft.
-----------------------------------------------------------------------------
From 2880 To 2890 DZ= -1.500 ft.
BEND at "TO" end
Radius= 18.000 in. (LONG) Bend Angle= 90.000 Angle/Node @1= 45.00 2889
-----------------------------------------------------------------------------
From 2890 To 2900 DY= -1.500 ft.
-----------------------------------------------------------------------------
From 2900 To 2910 DY= -2.583 ft.
-----------------------------------------------------------------------------
From 2910 To 2913 DY= -.375 ft.
Element Name=BTRFLY_FLG_150
RIGID Weight= 80.00 lb. Type=Flange
-----------------------------------------------------------------------------
From 2913 To 2916 DY= -.286 ft.
Element Name=BTRFLY_FLG_150
RIGID Weight= 152.00 lb. Type=Flange Valve
-----------------------------------------------------------------------------
From 2916 To 2920 DY= -.375 ft.
Element Name=BTRFLY_FLG_150
RIGID Weight= 80.00 lb. Type=Flange
-----------------------------------------------------------------------------
From 2920 To 2930 DY= -.812 ft.
-----------------------------------------------------------------------------
From 2930 To 2940 DY= -1.500 ft.
BEND at "TO" end
Radius= 18.000 in. (LONG) Bend Angle= 90.000 Angle/Node @1= 45.00 2939
-----------------------------------------------------------------------------
From 2940 To 2950 DX= -1.500 ft.
RESTRAINTS
Node 2950 Y
Node 2950 Z
-----------------------------------------------------------------------------
From 2950 To 2960 DX= -2.188 ft.
-----------------------------------------------------------------------------
From 2960 To 2970 DX= -.667 ft.
REDUCER
Diam2= 8.625 in. Wall2= .322 in.
-----------------------------------------------------------------------------
From 2970 To 2980 DX= -2.208 ft.
PIPE
Dia= 8.625 in. Wall= .322 in.
Insul Thk= 2.500 in.
RESTRAINTS
Node 2980 +Y
PIPE DATA
-----------------------------------------------------------------------------
From 2980 To 2990 DX= -.250 ft.
RESTRAINTS
Node 2990 ANC
-----------------------------------------------------------------------------
From 2652 To 2660 DX= -.833 ft.
-----------------------------------------------------------------------------
From 2660 To 2665 DX= -.875 ft.
-----------------------------------------------------------------------------
From 2665 To 2670 DX= -.125 ft.
RESTRAINTS
Node 2670 X Cnode 2671
Node 2670 Y Cnode 2671
Node 2670 Z Cnode 2671
Node 2670 RX Cnode 2671 Gap(deg)= 1.0000
Node 2670 RY Cnode 2671
Node 2670 RZ Cnode 2671
SIF's & TEE's
Node 2670 <No Type Specified> SIF(in)= 2.300 SIF(out)= 2.300
-----------------------------------------------------------------------------
From 2671 To 2680 DX= -.125 ft.
-----------------------------------------------------------------------------
From 2680 To 2690 DX= -4.000 ft.
RESTRAINTS
Node 2690 +Y
-----------------------------------------------------------------------------
From 2690 To 2700 DX= -1.500 ft.
BEND at "TO" end
Radius= 12.000 in. (LONG) Bend Angle= 90.000 Angle/Node @1= 45.00 2699
-----------------------------------------------------------------------------
From 2700 To 2710 DY= -1.500 ft.
-----------------------------------------------------------------------------
From 2710 To 2720 DY= -2.604 ft.
-----------------------------------------------------------------------------
From 2720 To 2723 DY= -.375 ft.
Element Name=BTRFLY_FLG_150
RIGID Weight= 80.00 lb. Type=Flange
-----------------------------------------------------------------------------
From 2723 To 2726 DY= -.286 ft.
Element Name=BTRFLY_FLG_150
RIGID Weight= 152.00 lb. Type=Flange Valve
-----------------------------------------------------------------------------
From 2726 To 2730 DY= -.375 ft.
Element Name=BTRFLY_FLG_150
RIGID Weight= 80.00 lb. Type=Flange
-----------------------------------------------------------------------------
From 2730 To 2740 DY= -.812 ft.
-----------------------------------------------------------------------------
From 2740 To 2750 DY= -.667 ft.
REDUCER
Diam2= 8.625 in. Wall2= .322 in.
-----------------------------------------------------------------------------
From 2750 To 2760 DY= -.396 ft.
PIPE
Dia= 8.625 in. Wall= .322 in.
Insul Thk= 2.500 in.
-----------------------------------------------------------------------------
From 2760 To 2770 DY= -.417 ft.
BEND at "TO" end
Radius= 12.000 in. (LONG) Bend Angle= 45.000 Angle/Node @1= 22.50 2769
-----------------------------------------------------------------------------
From 2770 To 2780 DY= -.295 ft. DZ= .295 ft.
-----------------------------------------------------------------------------
From 2780 To 2790 DY= -1.340 ft. DZ= 1.340 ft.
-----------------------------------------------------------------------------
From 2790 To 2800 DY= -.707 ft. DZ= .707 ft.
BEND at "TO" end
Radius= 12.000 in. (LONG) Bend Angle= 90.000 Angle/Node @1= 45.00 2799
RESTRAINTS
Node 2799 +Y
-----------------------------------------------------------------------------
From 2800 To 2810 DX= -1.000 ft.
-----------------------------------------------------------------------------
From 2810 To 2820 DX= -1.750 ft.
RESTRAINTS
Node 2820 +Y
-----------------------------------------------------------------------------
From 2820 To 2830 DX= -.250 ft.
RESTRAINTS
Node 2830 ANC
MATERIAL Changes:
1980 1990
Mat= (102)A53 Grade B E= 29,400,000 lb./sq.in. v = .300
Density= .2830 lb./cu.in.
JOBNAME: SAMPLE CAESAR II MODEL
ALLOWABLE STRESS Changes
1980 1990
B31.1 (2024) Sc= 17,100 lb./sq.in. Sh1= 17,100 lb./sq.in.
Sh2= 17,100 lb./sq.in. Sh3= 17,100 lb./sq.in. Sh4= 17,100 lb./sq.in.
Sh5= 17,100 lb./sq.in. Sh6= 17,100 lb./sq.in. Sh7= 17,100 lb./sq.in.
Sh8= 17,100 lb./sq.in. Sh9= 17,100 lb./sq.in. Sy= 35,000 lb./sq.in.
BEND ELEMENTS
2040 2050
Radius= 24.000 in. (LONG) Bend Angle= 90.000 Angle/Node @1= 45.00 2049
2060 2070
Radius= 24.000 in. (LONG) Bend Angle= 45.000 Angle/Node @1= 22.50 2069
2090 2100
Radius= 24.000 in. (LONG) Bend Angle= 90.000 Angle/Node @1= 45.00 2099
2250 2260
Radius= 24.000 in. (LONG) Bend Angle= 45.000 Angle/Node @1= 22.50 2259
3000 3010
Radius= 12.000 in. (LONG) Bend Angle= 90.000 Angle/Node @1= 45.00 3009
2500 2510
Radius= 18.000 in. (LONG) Bend Angle= 45.000 Angle/Node @1= 22.50 2509
2640 2650
Radius= 18.000 in. (LONG) Bend Angle= 90.000 Angle/Node @1= 45.00 2649
2840 2850
Radius= 18.000 in. (LONG) Bend Angle= 90.000 Angle/Node @1= 45.00 2849
2880 2890
Radius= 18.000 in. (LONG) Bend Angle= 90.000 Angle/Node @1= 45.00 2889
2930 2940
Radius= 18.000 in. (LONG) Bend Angle= 90.000 Angle/Node @1= 45.00 2939
2690 2700
Radius= 12.000 in. (LONG) Bend Angle= 90.000 Angle/Node @1= 45.00 2699
2760 2770
Radius= 12.000 in. (LONG) Bend Angle= 45.000 Angle/Node @1= 22.50 2769
2790 2800
Radius= 12.000 in. (LONG) Bend Angle= 90.000 Angle/Node @1= 45.00 2799
RIGIDS
1990 2000
Weight= 255.00 lb. Type=Flange Pair
3080 3090
Weight= 79.00 lb. Type=Flange Pair
3100 3110
Weight= 79.00 lb. Type=Flange Pair
2380 2390
Weight= 161.00 lb. Type=Flange Pair
2400 2410
Weight= 161.00 lb. Type=Flange Pair
2910 2913
Weight= 80.00 lb. Type=Flange
2913 2916
Weight= 152.00 lb. Type=Flange Valve
2916 2920
Weight= 80.00 lb. Type=Flange
2720 2723
Weight= 80.00 lb. Type=Flange
2723 2726
Weight= 152.00 lb. Type=Flange Valve
2726 2730
Weight= 80.00 lb. Type=Flange
SIF's & TEE's
2010 2020
Node 2020 <No Type Specified> SIF(in)= 2.300 SIF(out)= 2.300
2120 2130
Node 2130 <No Type Specified> SIF(in)= 2.300 SIF(out)= 2.300
2170 2180
Node 2180 <No Type Specified> SIF(in)= 2.300 SIF(out)= 2.300
2220 2230
Node 2230 <No Type Specified> SIF(in)= 2.300 SIF(out)= 2.300
2320 2330
Node 2330 Welding Tee Srf.Node=2331
3030 3040
Node 3040 <No Type Specified> SIF(in)= 2.300 SIF(out)= 2.300
3130 3140
Node 3140 <No Type Specified> SIF(in)= 2.300 SIF(out)= 2.300
2350 2360
Node 2360 <No Type Specified> SIF(in)= 2.300 SIF(out)= 2.300
2440 2450
Node 2450 <No Type Specified> SIF(in)= 2.300 SIF(out)= 2.300
2470 2480
Node 2480 <No Type Specified> SIF(in)= 2.300 SIF(out)= 2.300
2550 2560
Node 2560 <No Type Specified> SIF(in)= 2.300 SIF(out)= 2.300
2610 2620
Node 2620 <No Type Specified> SIF(in)= 2.300 SIF(out)= 2.300
2651 2652
Node 2652 Welding Tee Srf.Node=2653
2665 2670
Node 2670 <No Type Specified> SIF(in)= 2.300 SIF(out)= 2.300
Expansion Joint Stiffness and Effective Diameter Data
3090 3100
Axial K= 1,769 lb./in. Trans K= 2,874 lb./in.
Tors K= 1,000,000,000,000 in.lb./deg Eff Dia= 10.150 in.
2390 2400
Axial K= 1,370 lb./in. Trans K= 3,842 lb./in.
Tors K= 1,000,000,000,000 in.lb./deg Eff Dia= 15.197 in.
REDUCERS
2290 2300
Diam2= 12.750 in. Wall2= .406 in.
2960 2970
Diam2= 8.625 in. Wall2= .322 in.
2740 2750
Diam2= 8.625 in. Wall2= .322 in.
RESTRAINTS
1980 1990
RESTRAINTS
Node 1980 Type ANC Dir Vec= .000 .000 .000
2000 2010
RESTRAINTS
Node 2010 Type Y Dir Vec= .000 1.000 .000
Node 2010 Type X Dir Vec= 1.000 .000 .000
2010 2020
RESTRAINTS
Node 2020 Type X Cnode 2021 Dir Vec= 1.000 .000
0
Node 2020 Type Y Cnode 2021 Dir Vec= .000 1.000
0
Node 2020 Type Z Cnode 2021
Len/GAP/STIF2 = .10 in. Dir Vec= .000 .000 1.000
Node 2020 Type RX Cnode 2021
Len/GAP/STIF2 = .34 in. Dir Vec= 1.000 .000 .000
Node 2020 Type RY Cnode 2021
Len/GAP/STIF2 = .34 in. Dir Vec= .000 1.000 .000
Node 2020 Type RZ Cnode 2021 Dir Vec= .000 .000
1
2100 2110
RESTRAINTS
Node 2110 Type +Y Dir Vec= .000 1.000 .000
2120 2130
RESTRAINTS
Node 2130 Type X Cnode 2131 Dir Vec= 1.000 .000
0
Node 2130 Type Y Cnode 2131 Dir Vec= .000 1.000
0
Node 2130 Type Z Cnode 2131 Dir Vec= .000 .000
1
Node 2130 Type RX Cnode 2131 Dir Vec= 1.000 .000
0
Node 2130 Type RY Cnode 2131 Dir Vec= .000 1.000
0
Node 2130 Type RZ Cnode 2131
Len/GAP/STIF2 = 1.00 in. Dir Vec= .000 .000 1.000
2140 2150
RESTRAINTS
Node 2150 Type +Y Dir Vec= .000 1.000 .000
2150 2160
RESTRAINTS
Node 2160 Type +Y Dir Vec= .000 1.000 .000
2170 2180
RESTRAINTS
Node 2180 Type X Cnode 2181 Dir Vec= 1.000 .000
0
Node 2180 Type Y Cnode 2181 Dir Vec= .000 1.000
0
Node 2180 Type Z Cnode 2181 Dir Vec= .000 .000
1
Node 2180 Type RX Cnode 2181 Dir Vec= 1.000 .000
0
Node 2180 Type RY Cnode 2181 Dir Vec= .000 1.000
0
Node 2180 Type RZ Cnode 2181
Len/GAP/STIF2 = 1.00 in. Dir Vec= .000 .000 1.000
2190 2200
RESTRAINTS
Node 2200 Type +Y Dir Vec= .000 1.000 .000
2200 2210
RESTRAINTS
Node 2210 Type +Y Dir Vec= .000 1.000 .000
2220 2230
RESTRAINTS
Node 2230 Type X Cnode 2231 Dir Vec= 1.000 .000
0
Node 2230 Type Y Cnode 2231 Dir Vec= .000 1.000
0
Node 2230 Type Z Cnode 2231 Dir Vec= .000 .000
1
Node 2230 Type RX Cnode 2231 Dir Vec= 1.000 .000
0
Node 2230 Type RY Cnode 2231 Dir Vec= .000 1.000
0
Node 2230 Type RZ Cnode 2231
Len/GAP/STIF2 = 1.00 in. Dir Vec= .000 .000 1.000
2270 2280
RESTRAINTS
Node 2280 Type +Y Dir Vec= .000 1.000 .000
2300 2310
RESTRAINTS
Node 2310 Type LIM Dir Vec= .000 .000 .000
3020 3030
RESTRAINTS
Node 3030 Type +Y Dir Vec= .000 1.000 .000
3030 3040
RESTRAINTS
Node 3040 Type X Cnode 3041 Dir Vec= 1.000 .000
0
Node 3040 Type Y Cnode 3041 Dir Vec= .000 1.000
RESTRAINTS
0
Node 3040 Type Z Cnode 3041 Dir Vec= .000 .000
1
Node 3040 Type RX Cnode 3041 Dir Vec= 1.000 .000
0
Node 3040 Type RY Cnode 3041 Dir Vec= .000 1.000
0
Node 3040 Type RZ Cnode 3041
Len/GAP/STIF2 = 1.00 in. Dir Vec= .000 .000 1.000
3050 3060
RESTRAINTS
Node 3060 Type Z Dir Vec= .000 .000 1.000
3060 3070
RESTRAINTS
Node 3070 Type +Y Dir Vec= .000 1.000 .000
Node 3070 Type X Dir Vec= 1.000 .000 .000
3110 3120
RESTRAINTS
Node 3120 Type +Y Dir Vec= .000 1.000 .000
Node 3120 Type X Dir Vec= 1.000 .000 .000
3130 3140
RESTRAINTS
Node 3140 Type X Cnode 3141 Dir Vec= 1.000 .000
0
Node 3140 Type Y Cnode 3141 Dir Vec= .000 1.000
0
Node 3140 Type Z Cnode 3141 Dir Vec= .000 .000
1
Node 3140 Type RX Cnode 3141 Dir Vec= 1.000 .000
0
Node 3140 Type RY Cnode 3141 Dir Vec= .000 1.000
0
Node 3140 Type RZ Cnode 3141
Len/GAP/STIF2 = 1.00 in. Dir Vec= .000 .000 1.000
3150 3160
RESTRAINTS
Node 3160 Type ANC Dir Vec= .000 .000 .000
2340 2350
RESTRAINTS
Node 2350 Type +Y Dir Vec= .000 1.000 .000
2350 2360
RESTRAINTS
Node 2360 Type LIM Cnode 2361 Dir Vec= .000 .000
0
Node 2360 Type Guide Cnode 2361 Dir Vec= .000 .000
0
Node 2360 Type Y Cnode 2361 Dir Vec= .000 1.000
0
Node 2360 Type RX Cnode 2361
Len/GAP/STIF2 = .71 in. Dir Vec= 1.000 .000 .000
Node 2360 Type RY Cnode 2361 Dir Vec= .000 1.000
0
Node 2360 Type RZ Cnode 2361
Len/GAP/STIF2 = .71 in. Dir Vec= .000 .000 1.000
2410 2420
RESTRAINTS
Node 2420 Type +Y Dir Vec= .000 1.000 .000
Node 2420 Type Guide Dir Vec= .000 .000 .000
2420 2430
RESTRAINTS
Node 2430 Type LIM Dir Vec= .000 .000 .000
2430 2440
RESTRAINTS
Node 2440 Type +Y Dir Vec= .000 1.000 .000
2440 2450
RESTRAINTS
Node 2450 Type LIM Cnode 2451 Dir Vec= .000 .000
0
Node 2450 Type Guide Cnode 2451 Dir Vec= .000 .000
0
Node 2450 Type Y Cnode 2451 Dir Vec= .000 1.000
0
Node 2450 Type RX Cnode 2451
Len/GAP/STIF2 = .71 in. Dir Vec= 1.000 .000 .000
Node 2450 Type RY Cnode 2451 Dir Vec= .000 1.000
0
Node 2450 Type RZ Cnode 2451
Len/GAP/STIF2 = .71 in. Dir Vec= .000 .000 1.000
2460 2470
RESTRAINTS
Node 2470 Type +Y Dir Vec= .000 1.000 .000
2470 2480
RESTRAINTS
Node 2480 Type LIM Cnode 2481 Dir Vec= .000 .000
0
Node 2480 Type Guide Cnode 2481 Dir Vec= .000 .000
0
Node 2480 Type Y Cnode 2481 Dir Vec= .000 1.000
0
Node 2480 Type RX Cnode 2481
Len/GAP/STIF2 = .71 in. Dir Vec= 1.000 .000 .000
Node 2480 Type RY Cnode 2481 Dir Vec= .000 1.000
0
Node 2480 Type RZ Cnode 2481
Len/GAP/STIF2 = .71 in. Dir Vec= .000 .000 1.000
RESTRAINTS
2520 2530
RESTRAINTS
Node 2530 Type +Y Dir Vec= .000 1.000 .000
2530 2540
RESTRAINTS
Node 2540 Type Y Len/GAP/STIF2 = .13 in.
Dir Vec= .000 1.000 .000
Node 2540 Type Z Len/GAP/STIF2 = .13 in.
Dir Vec= .000 .000 1.000
2550 2560
RESTRAINTS
Node 2560 Type X Cnode 2561 Dir Vec= 1.000 .000
0
Node 2560 Type Y Cnode 2561 Dir Vec= .000 1.000
0
Node 2560 Type Z Cnode 2561 Dir Vec= .000 .000
1
Node 2560 Type RX Cnode 2561
Len/GAP/STIF2 = 1.00 in. Dir Vec= 1.000 .000 .000
Node 2560 Type RY Cnode 2561 Dir Vec= .000 1.000
0
Node 2560 Type RZ Cnode 2561 Dir Vec= .000 .000
1
2570 2580
RESTRAINTS
Node 2580 Type +Y Dir Vec= .000 1.000 .000
2580 2590
RESTRAINTS
Node 2590 Type Y Len/GAP/STIF2 = .13 in.
Dir Vec= .000 1.000 .000
Node 2590 Type Z Len/GAP/STIF2 = .13 in.
Dir Vec= .000 .000 1.000
2590 2600
RESTRAINTS
Node 2600 Type +Y Dir Vec= .000 1.000 .000
2610 2620
RESTRAINTS
Node 2620 Type X Cnode 2621 Dir Vec= 1.000 .000
0
Node 2620 Type Y Cnode 2621 Dir Vec= .000 1.000
0
Node 2620 Type Z Cnode 2621 Dir Vec= .000 .000
1
Node 2620 Type RX Cnode 2621
Len/GAP/STIF2 = 1.00 in. Dir Vec= 1.000 .000 .000
Node 2620 Type RY Cnode 2621
Len/GAP/STIF2 = .00 in. Dir Vec= .000 1.000 .000
Node 2620 Type RZ Cnode 2621 Dir Vec= .000 .000
1
2630 2640
RESTRAINTS
Node 2640 Type +Y Dir Vec= .000 1.000 .000
2860 2870
RESTRAINTS
Node 2870 Type +Y Dir Vec= .000 1.000 .000
2940 2950
RESTRAINTS
Node 2950 Type Y Dir Vec= .000 1.000 .000
Node 2950 Type Z Dir Vec= .000 .000 1.000
2970 2980
RESTRAINTS
Node 2980 Type +Y Dir Vec= .000 1.000 .000
2980 2990
RESTRAINTS
Node 2990 Type ANC Dir Vec= .000 .000 .000
2665 2670
RESTRAINTS
Node 2670 Type X Cnode 2671 Dir Vec= 1.000 .000
0
Node 2670 Type Y Cnode 2671 Dir Vec= .000 1.000
0
Node 2670 Type Z Cnode 2671 Dir Vec= .000 .000
1
Node 2670 Type RX Cnode 2671
Len/GAP/STIF2 = 1.00 in. Dir Vec= 1.000 .000 .000
Node 2670 Type RY Cnode 2671 Dir Vec= .000 1.000
0
Node 2670 Type RZ Cnode 2671 Dir Vec= .000 .000
1
2680 2690
RESTRAINTS
Node 2690 Type +Y Dir Vec= .000 1.000 .000
2790 2800
RESTRAINTS
Node 2799 Type +Y Dir Vec= .000 1.000 .000
2810 2820
RESTRAINTS
Node 2820 Type +Y Dir Vec= .000 1.000 .000
RESTRAINTS
2820 2830
RESTRAINTS
Node 2830 Type ANC Dir Vec= .000 .000 .000
SETUP FILE PARAMETERS
------------------------------------------------------------------------------
CONNECT GEOMETRY THRU CNODES = YES
MIN ALLOWED BEND ANGLE = 5.00000
MAX ALLOWED BEND ANGLE = 95.0000
BEND LENGTH ATTACHMENT PERCENT = 1.00000
MIN ANGLE TO ADJACENT BEND PT = 5.00000
LOOP CLOSURE TOLERANCE = 1.00000 in.
THERMAL BOWING HORZ TOLERANCE = 0.100000E-03
AUTO NODE NUMBER INCREMENT= 10.0000
Z AXIS UP= NO
USE PRESSURE STIFFENING = DEFAULT
ALPHA TOLERANCE = 0.500000E-01
RESLD-FORCE = NO
HGR DEF RESWGT STIF = 0.100000E+13 lb./in.
DECOMP SNG TOL = 0.100000E+11
BEND AXIAL SHAPE = YES
FRICT STIF = 0.100000E+07 lb./in.
FRICT NORM FORCE VAR = 0.150000
FRICT ANGLE VAR = 15.0000
FRICT SLIDE MULT = 1.00000
ROD TOLERANCE = 1.00000
ROD INC = 2.00000
INCORE NUMERICAL CHECK = NO
OUTCORE NUMERICAL CHECK = NO
DEFAULT TRANS RESTRAINT STIFF= 0.100000E+13 lb./in.
DEFAULT ROT RESTRAINT STIFF= 0.100000E+13 in.lb./deg
IGNORE SPRING HANGER STIFFNESS = NO
MISSING MASS ZPA = EXTRACTED
MIN WALL MILL TOLERANCE = 12.5000
WRC-107 VERSION = MAR 79 1B1/2B1
WRC-107 INTERPOLATION = LAST VALUE
DEFAULT AMBIENT TEMPERATURE= 70.0000 F
BOURDON PRESSURE= NONE
COEFFICIENT OF FRICTION (MU) = 0.000000
INCLUDE SPRG STIF IN HGR OPE = NO
INCLUDE INSULATION IN HYDROTEST = NO
REDUCED INTERSECTION = B31.1(POST1980)
USE WRC329 NO
NO REDUCED SIF FOR RFT AND WLT NO
B31.1 REDUCED Z FIX = YES
CLASS 1 BRANCH FLEX NO
ALL STRESS CASES CORRODED = NO
ADD TORSION IN SL STRESS = DEFAULT
ADD F/A IN STRESS = DEFAULT
OCCASIONAL LOAD FACTOR = 0.000000
DEFAULT CODE = B31.3 2024
B31.3 SUS CASE SIF FACTOR = 0.000000
ALLOW USERS BEND SIF = NO
USE SCHNEIDER NO
YIELD CRITERION STRESS = MAX 3D SHEAR
USE PD/4T NO
BASE HOOP STRESS ON ? = ID
EN13480 USE IN OUTPLANE SIFS= NO
LIBERAL EXPANSION ALLOWABLE= YES
B31.3 SEC 319.2.3C SAXIAL= Default
B31.3 WELDING/CONTOUR TEE ISB16.9 FALSE
PRESSURE VARIATION IN EXP CASE= DEFAULT
Use Alt Rules Stress Range NO
IMPLEMENT B313 CODE CASE 178 YES
IGNORE B31.1/B31.3 Wc FACTOR= YES
APPLY B31J SIFS & FLEX= DEFAULT
ENFORCE B31J SIFS ONLY= FALSE
BEND KFACTOR CORRECTION= TRUE
SSI DT50 CORRECTION= TRUE
USE FRP SIF = YES
USE FRP FLEX = YES
BS 7159 Pressure Stiffening= Design Strain
FRP Emod (axial) = 0.320000E+07 lb./sq.in.
FRP Ratio Gmod/Emod (axial) = 0.250000
FRP Ea/Eh*Vh/a = 0.152730
FRP Laminate Type = THREE
FRP Alpha = 12.0000 F
FRP Density = 0.600000E-01 lb./cu.in.
EXCLUDE f2 FROM UKOOA BENDING = NO
EXECUTION CONTROL PARAMETERS
Rigid/ExpJt Print Flag ..... 1.000
Bourdon Option ............. .000
Loop Closure Flag .......... 2.000
Thermal Bowing Delta Temp .. .000 F
Liberal Allowable Flag ..... 1.000
Uniform Load Option ........ .000
Ambient Temperature ........ 70.000 F
Plastic (FRP) Alpha ........ 12.000
Plastic (FRP) GMOD/EMODa ... .250
Plastic (FRP) Laminate Type. 3.000
Eqn Optimizer .............. .000
Node Selection ............. .000
Eqn Ordering ............... .000
Collins .................... .000
Degree Determination ....... .000
User Eqn Control ........... .000
North Direction ............ -Z
COORDINATE REPORT
/--------------------(in.)----------------------/
NODE X Y Z
1980 4133.481 -38.140 2570.980
1990 4133.481 -38.140 2586.980
2000 4133.481 -38.140 2597.105
2010 4133.481 -38.140 2633.105
2020 4133.481 -38.140 2634.605
2030 4133.481 -38.140 2636.105
2040 4133.481 -38.140 2649.855
2050 4133.481 -38.140 2673.855
2060 4116.561 -21.220 2673.855
2070 4109.491 -14.150 2673.855
2080 4109.491 -4.150 2673.855
2090 4109.491 85.850 2673.855
2100 4109.491 109.850 2673.855
2110 4109.491 109.850 2697.855
2120 4109.491 109.850 2703.855
2130 4109.491 109.850 2705.355
2140 4109.491 109.850 2706.855
2150 4109.491 109.850 2763.855
2160 4109.491 109.850 2883.855
2170 4109.491 109.850 2943.855
2180 4109.491 109.850 2945.355
2190 4109.491 109.850 2946.855
2200 4109.491 109.850 3003.855
2210 4109.491 109.850 3135.855
2220 4109.491 109.850 3183.855
2230 4109.491 109.850 3185.355
2240 4109.491 109.850 3186.855
2250 4109.491 109.850 3192.855
2260 4109.491 109.850 3202.855
2270 4102.421 109.850 3209.925
2280 4064.261 109.850 3248.085
2290 4055.778 109.850 3256.569
2300 4045.878 109.850 3266.469
2310 4039.508 109.850 3272.839
2320 3999.788 109.850 3312.559
2330 3992.718 109.850 3319.629
3000 3992.718 118.850 3319.629
3010 3992.718 130.850 3319.629
3020 3992.718 130.850 3331.629
3030 3992.718 130.850 3337.629
3040 3992.718 130.850 3339.129
3050 3992.718 130.850 3340.629
3060 3992.718 130.850 3409.629
3070 3992.718 130.850 3420.129
3080 3992.718 130.850 3480.129
3090 3992.718 130.850 3488.254
3100 3992.718 130.850 3504.629
3110 3992.718 130.850 3512.754
3120 3992.718 130.850 3543.254
3130 3992.718 130.850 3552.754
3140 3992.718 130.850 3554.254
3150 3992.718 130.850 3555.754
3160 3992.718 130.850 3663.754
2330 3992.718 109.850 3319.629
2340 3985.647 109.850 3326.699
2350 3978.218 109.850 3334.129
2360 3977.157 109.850 3335.189
2370 3976.097 109.850 3336.249
2380 3945.617 109.850 3366.729
2390 3939.165 109.850 3373.182
2400 3926.695 109.850 3385.652
2410 3920.243 109.850 3392.104
2420 3890.603 109.850 3421.744
2430 3813.323 109.850 3499.024
2440 3805.363 109.850 3506.984
2450 3804.303 109.850 3508.044
2460 3803.243 109.850 3509.104
2470 3720.563 109.850 3591.784
2480 3719.503 109.850 3592.844
2490 3718.443 109.850 3593.904
2500 3708.543 109.850 3603.804
2510 3703.243 109.850 3609.104
2520 3695.743 109.850 3609.104
2530 3644.743 109.850 3609.104
2540 3633.993 109.850 3609.104
2550 3582.493 109.850 3609.104
2560 3580.993 109.850 3609.104
2570 3579.493 109.850 3609.104
2580 3518.493 109.850 3609.104
2590 3420.743 109.850 3609.104
2600 3398.493 109.850 3609.104
2610 3342.493 109.850 3609.104
2620 3340.993 109.850 3609.104
2630 3339.493 109.850 3609.104
2640 3328.993 109.850 3609.104
2650 3310.993 109.850 3609.104
2651 3310.993 91.850 3609.104
2652 3310.993 81.850 3609.104
2840 3310.993 71.850 3609.104
2850 3310.993 53.850 3609.104
2860 3310.993 53.850 3591.104
2870 3310.993 53.850 3563.104
2880 3310.993 53.850 3516.104
2890 3310.993 53.850 3498.104
2900 3310.993 35.850 3498.104
2910 3310.993 4.850 3498.104
2913 3310.993 .350 3498.104
2916 3310.993 -3.087 3498.104
2920 3310.993 -7.587 3498.104
2930 3310.993 -17.337 3498.104
2940 3310.993 -35.337 3498.104
2950 3292.993 -35.337 3498.104
2960 3266.743 -35.337 3498.104
2970 3258.743 -35.337 3498.104
2980 3232.243 -35.337 3498.104
2990 3229.243 -35.337 3498.104
2652 3310.993 81.850 3609.104
2660 3300.993 81.850 3609.104
2665 3290.493 81.850 3609.104
2670 3288.993 81.850 3609.104
2680 3287.493 81.850 3609.104
2690 3239.493 81.850 3609.104
2700 3221.493 81.850 3609.104
2710 3221.493 63.850 3609.104
2720 3221.493 32.600 3609.104
2723 3221.493 28.100 3609.104
2726 3221.493 24.663 3609.104
2730 3221.493 20.163 3609.104
2740 3221.493 10.413 3609.104
2750 3221.493 2.413 3609.104
2760 3221.493 -2.337 3609.104
2770 3221.493 -7.337 3609.104
2780 3221.493 -10.877 3612.644
2790 3221.493 -26.957 3628.724
2800 3221.493 -35.441 3637.208
2810 3209.493 -35.441 3637.208
2820 3188.493 -35.441 3637.208
2830 3185.493 -35.441 3637.208